## UProject
Description | Designator | Manufacturer | Manufacturer Part Number | Quantity
Bridge Rect 1PHASE 600V 1A Db-s | BR1 | Sangdest Microelectronics | DB105STR | 1
Buzzers Indicator, Internally Driven Magnetic 5V 30mA 2.7kHz 80dB @ 5V, 10cm Through Hole PC Pins | BZ1 | CUI Devices | CMI-9605IC-0580T | 1
CAP ALU ELEC 470uF 50V RADIAL | C1, C2 |  |  | 2
CAP CER 1uF %10 0805 | C3, C8, C11, C14, C17, C23, C28, C32, C35, C38, C40 | Samsung | CL21B105KBFNNNE | 11
CAP CER 100nF %10 0603 SMD | C4, C9, C21, C33, C39, C43, C46, C47 | KEMET | C0603C104K5RACTU | 8
Cap Aluminum Lytic 68uF 35V 20% (6.3 X 7.7mm) SMD 280mA 2000h 105C T/R | C5 | KEMET | EEV686M035A9HAA | 1
CAP CER 10nF %10 0603 | C6, C41, C44 | Walsin Technologies | 0603B103K160CT | 3
CAP CER 4.7uF %10 0805 | C7, C10, C12, C13, C16, C22, C34, C36, C37 | Samsung | CL21A475KAQNNNE | 9
CAP CER 20pF %5 0603 SMD | C15, C19 | Samsung | CL10C200JB8NNNC | 2
CAP CER 100nF %10 0805 | C18, C20, C24, C25, C26, C27, C29, C31 | Samsung | CL21B104KBCNNNC | 8
CAP ALU ELEC 470uF 50V RADIAL | C30 | KEMET | ESH477M050AH4AA | 1
CAP CER 33uF %20 1206 SMD | C42, C45 | TDK | C3216X5R1E336M160AC | 2
Diode, Single, 75 V, 150 mA, 1 V, 4 ns | D1, D2, D4, D5, D8 | ON Semiconductor / Fairchild | 1N4148WS | 5
Diode Zener Single 5.6V 5% 3W 2-Pin SMB T/R | D3 | ON Semiconductor | 1SMB5919BT3G | 1
LED Uni-Color Hyper Red 660nm 2-Pin Chip 0805(2012Metric) T/R | D6 | Osram Opto | LH R974-LP-1 | 1
Green 0805 130 º Min 5 mcd Typical 12 mcd Water Clear Lens SMT LED | D7 | Vishay Lite-On | LTST-C171GKT | 1
Fuse Chip Fast Acting 1A 32V SMD Solder Pad 1206 Glass T/R VDE/cULus | F1 | Schurter | 3413.0216.22 | 1
Conn Shrouded Header HDR 2 POS 5.08mm Solder RA Side Entry Thru-Hole Bag | J1, J2, J3 | CUI | TBP01R1-508-02BE | 3
.100 C.L. HORIZONTAL SMT SOCKET | J4 | Samtec | SMH-105-02-L-S | 1
DC Power Connectors Power Jacks | J5, J6 | CUI | PJ-037AH-SMT-TR | 2
1.50mm 6PIN Connector | J7, J8 | Wurth Electronics | 64800611622 | 2
FIXED IND 47UH 390MA 2.3 OHM SMD | L1 | Wurth Electronics | 78438335470 | 1
Transistor General Purpose BJT NPN 40 Volt 0.2A Automotive 3-Pin SOT-23 | Q1, Q2, Q3, Q4, Q5 | Diodes Zetex | MMBT3904-7-F | 5
Resistor 5 Watt Cermet Wirewound Flameproof .27 Ohm 5% Axial Lead | R1 | NTE Electronics | 5WD27 | 1
RES 1K %1 OHM 0603 SMD, RES 10K %1 OHM 0603 SMD | R2, R3, R4, R5, R15, R25, R27, R28, R31, R32, R34 | Yageo | RC0603JR-071KL, RC0603FR-0710KL | 11
RES 100 %5 OHM 0603 SMD | R6, R7, R10, R11, R12, R13, R14, R16, R17, R18, R19, R20, R23 | Yageo | RC0603JR-07100RL | 13
RES 15 %5 OHM 0603 SMD | R8, R9 | Yageo | RC0603JR-0715RL | 2
RES 4K7 %5 OHM 0603 SMD | R21, R22 | Yageo | RC0603JR-074K7L | 2
RES 220K %5 OHM 0603 SMD | R24, R26, R30 | Yageo | RC0603JR-07220KL | 3
RES SMD 560K OHM 5% 1/10W 0603 | R29, R33 | Yageo | RC0603JR-07560KL | 2
RES 0 %1 OHM 0603 SMD | R35, R36 | Yageo | RC0603JR-070RL | 2
RES 43K %5 OHM 0603 SMD | R37 | Yageo | RC0603JR-0743KL | 1
General Purpose Relay SPDT (1 Form C) 12VDC Coil Through Hole | RL1, RL2 | Panasonic | ALQ112 | 2
Thermistor PTC 10K Ohm 1% 1206 | RT1 | Vishay Dale | TFPT1206L1002FM | 1
SENSOR PYRO DETECTOR DUAL MOTION | S1 |  |  | 1
Slide Switch, SPDT, 0.025A, 24V, SMD | SW1 | E-Switch | EG1215AA | 1
Pwr Xfmr Laminated 1VA Th | T1 | Zettler Magnetics | BV302S12010-ZU | 1
SIMPLE SWITCHER® 6.5V to 40V, 1A Low Component Count Step-Down Regulator 8-SOIC -40 to 125 | U1 | TI National Semiconductor | LM2675MX-12/NOPB | 1
LDO Regulator Pos 3.3V 1A 4-Pin(3+Tab) SOT-223 T/R | U2 | Diodes | AP7361-33E-13 | 1
TVS DIODE 5.25V 17V SOT23-6 | U3 | STMicroelectronics | USBLC6-2SC6 | 1
MCU 32-bit STM32F ARM Cortex M3 RISC 32KB Flash 2.5V/3.3V 48-Pin LQFP Tray | U4 | STMicroelectronics | STM32F103C6T6A | 1
SMD MODULE, ESP32-D0WDQ6, 32MBIT | U5 | Espressif Systems | ESP32-WROOM-32 | 1
SENSOR TEMPERATURE SPI 8SOIC | U6 | Maxim | MAX6662MSA+ | 1
IC RTC CLK/CALENDAR I2C 8-SOIC | U7 | STMicroelectronics | M41T00M6F | 1
Op Amp OPA314 | U8 | Texas Instruments | OPA314AIDBVR | 1
PIR Controller Low Noise Amplifiers and LDO Regulator 14-Pin SOIC N T/R | U9 | ON Semiconductor | NCS36000DRG | 1
CONN RCPT USB2.0 MICRO B SMD R/A | USB1 | Amphenol FCI | 10118192-0001LF | 1
CRYSTAL 16.0000MHZ 20PF SMD | X1 | ECS International | ECS-160-20-30B-TR | 1
Crystal, 32.768 kHz, SMD, 1.6mm x 1mm, 12.5 pF, 20 ppm, ABS05 Series | X2 | Abracon | ABS05-32.768KHZ-T | 1